## unformatted
[6 empty] | Captial cost |  |  | Assumptions
Type of shipping | Type of fuel | Fuel input (kg/bton-km-y) | Fuel input (GWa/bton-km-y) | Emissions factor (Mt/bton-km-y) | Overnight cost ($M) | Annualized, 10%DR ($M/y) | Annualized ($M/bton-km-y) | DWT (ton) | Annual distance (10^9km/y) | Number of ships | Average payload per ship (bton-km/y) | Average distance traveled (km/y)
Liquid | Diesel | 6894865.0396 | 0.0098464 | 0.021443 | 76 | 8.3728 | 6.2376 | 100000 | 5.05 | 376219 | 1.3423 | 13423.0329
Liquid | LNG | 3678751.3307 | 0.0049033 | 0.0094728 | 96 | 10.5761 | 7.8791 | 100000 | 5.05 | 376219 | 1.3423 | 13423.0329
Liquid | Electricity | NA | 0.0031735 | 0 | 192000 | 21152.2699 | 15758.1897 | 100000 | 5.05 | 376219 | 1.3423 | 13423.0329
Solid | Diesel | 7283748.8376 | 0.010402 | 0.022652 | 51.6 | 5.6847 | 4.235 | 100000 | 5.05 | 376219 | 1.3423 | 13423.0329
Solid | LNG | 3052216.3228 | 0.0040682 | 0.0078595 | 71.6 | 7.888 | 5.8765 | 100000 | 5.05 | 376219 | 1.3423 | 13423.0329
Solid | Electricity | NA | 0.0031735 | 0 | 1432000 | 157760.6794 | 117529.8318 | 100000 | 5.05 | 376219 | 1.3423 | 13423.0329
LNG | Diesel | 16810656.901 | 0.024007 | 0.052281 | 180 | 19.8303 | 14.7733 | 100000 | 5.05 | 376219 | 1.3423 | 13423.0329
LNG | LNG | 5594115.7842 | 0.0074563 | 0.014405 | 200 | 22.0336 | 16.4148 | 100000 | 5.05 | 376219 | 1.3423 | 13423.0329
LNG | Electricity | NA | 0.0031735 | 0 | 4000000 | 440672.2888 | 328295.6194 | 100000 | 5.05 | 376219 | 1.3423 | 13423.0329
Sources
Cell | Source
D4, D10 | IMO CO2 calculator (2017); Johanssen et al. (2017)
F4 | Johanssen et al. (2017)
G4 | IEA (2011)- ETSAP report
J4 | Johanssen et al. (2017)
K4 | Johanssen et al. (2017)
D values (LNG) | Le Fevre (2018)
Electricity fuel input | https://www.iea.org/publications/freepublications/publication/TrackingCleanEnergyProgress2017.pdf
LNG-powered tanker costs | file:///C:/Users/shepard/Downloads/LNG_report_2015-01_web_tcm8-13833.pdf
Unit conversion
MJ to Gwa | 3.1735e-11
Heating values
Diesel | 45 | MJ/kg
LNG | 42 | MJ/kg
930000

## formatted
Type of shipping |  | Fuel input (kg/bton-km-y) |  |  | Captial cost |  |  | Assumptions
| Type of fuel | By weight (kg/bton-km-y) | By energy (GWa/bton-km-y) | Emissions factor (Mt/bton-km-y) | Overnight cost ($M) | Annualized, 10%DR ($M/y) | Annualized ($M/bton-km-y) | DWT (ton) | Annual distance (10^9km/y) | Number of ships | Average payload per ship (bton-km/y) | Average distance traveled (km/y)
Liquid | Diesel | 6894865.0396 | 0.0098464 | 0.021443 | 76 | 8.3728 | 6.2376 | 100000 | 5.05 | 376219 | 1.3423 | 13423.0329
Liquid | LNG | 3678751.3307 | 0.0049033 | 0.0094728 | 96 | 10.5761 | 7.8791 | 100000 | 5.05 | 376219 | 1.3423 | 13423.0329
Liquid | Electricity | NA | 0.0031735 | 0 | 192000 | 21152.2699 | 15758.1897 | 100000 | 5.05 | 376219 | 1.3423 | 13423.0329
Solid | Diesel | 7283748.8376 | 0.010402 | 0.022652 | 51.6 | 5.6847 | 4.235 | 100000 | 5.05 | 376219 | 1.3423 | 13423.0329
Solid | LNG | 3052216.3228 | 0.0040682 | 0.0078595 | 71.6 | 7.888 | 5.8765 | 100000 | 5.05 | 376219 | 1.3423 | 13423.0329
Solid | Electricity | NA | 0.0031735 | 0 | 1432000 | 157760.6794 | 117529.8318 | 100000 | 5.05 | 376219 | 1.3423 | 13423.0329
LNG | Diesel | 16810656.901 | 0.024007 | 0.052281 | 180 | 19.8303 | 14.7733 | 100000 | 5.05 | 376219 | 1.3423 | 13423.0329
LNG | LNG | 5594115.7842 | 0.0074563 | 0.014405 | 200 | 22.0336 | 16.4148 | 100000 | 5.05 | 376219 | 1.3423 | 13423.0329
LNG | Electricity | NA | 0.0031735 | 0 | 4000000 | 440672.2888 | 328295.6194 | 100000 | 5.05 | 376219 | 1.3423 | 13423.0329
[7 empty] | NCV | Annualized ($M/GWa)
[5 empty] | Liquid | Diesel | 0.0007 | 5.8609e-08
[5 empty] | Liquid | LNG | 0.0007 | 7.4033e-08
[5 empty] | Liquid | Electricity | 0.0007 | 0.00014807
[5 empty] | Solid | Diesel | 0.0014 | 7.9585e-08
[5 empty] | Solid | LNG | 0.0014 | 1.1043e-07
[5 empty] | Solid | Electricity | 0.0014 | 0.0022086
[5 empty] | LNG | Diesel | 0.0007 | 1.3881e-07
[5 empty] | LNG | LNG | 0.0007 | 1.5424e-07
[5 empty] | LNG | Electricity | 0.0007 | 0.0030847