## Model Setup
MESSAGE-Excel
Decision Variables
NAME | DESCRIPTION
OBJ | Objective value
EXT | Extraction of non-renewable sources
STOCK | Stock (storage) quantity
STOCK_CHG | Change in stock (input/output to stock)
REN | Activity of RE technologies
CAP_NEW | New installed capacity
CAP | Maintained capacity
CAP_FIRM | Capacity counting toward firm
ACT | Activity
ACT_RATING | Acitivity of particular rating bin
CAP_NEW_UP | Upper dynamic constraint on new capacity (relaxed)
CAP_NEW_LO | Lower dynamic constraint on new capacity (relaxed)
ACT_UP | Upper dynamic constraint on activity (relaxed)
ACT_LO | Lower dynamic constraint on activity (relaxed)
LAND | Relative share of land-use scenario
EMISS | Aggregate emissions by technology (auxiliary variable)
REL | Linear constraints (auxiliary variable)
COMMODITY_USE | Amount of commodity used (auxiliary variable)
Auxiliary Variables
NAME | DESCRIPTION
DEMAND | Demand level (from MACRO)
PRICE_COMMODITY | Commodity price
PRICE_EMISSION | Emission price
COST_NODAL_NET | System costs
GDP | GDP in exchange rates for MACRO
Parameters
NAME | DESCRIPTION | GROUP
duration_time | Duration of subannual time | general
interestrate | Economy-wide interest rate | general
resource_volume | Volume of resource | resources
resource_cost | Cost of resource | resources
resource_remaining | Remaining resource volume | resources
bound_extraction_up | Upper bound on extraction of resource | resources
comodity_stock | Can be greater if stock is replinished (e.g. rain to water table) | resources
historical_extraction | Helps in parameterizing existing (vintage) capacity/constraints | resources
demand | Demand of given commodity | demand
peak_load_factor | Used for electricity grid reliability (peak load reserve > actual) | demand
input | Input of commodity for given n-t-y | technology
output | Output of commodity for given n-t-y | technology
inv_cost | Investment cost for given n-t-y | technology
fix_cost | Fixed cost for given n-t-y | technology
var_cost | Variable cost for givien n-t-y | technology
levelized_cost | LCOE | technology
construction_time | Construction time for given technology | technology
technical_lifetime | Technical lifetime | technology
capacity_factor | CF for technology | technology
operation_factor | How much technology is operated for final demand | technology
min_utilization_factor | Minimum of how much technology is used | technology
rating_bin | Based on contribution to system reliability and flexibility | technology
reliability_factor | Additional amount required for reliability | technology
renewable_capacity_factor | CF of a commodity, like sunlight (rather than technology) | technology
emission_factor | Emissions factor for given n-t-y | technology
bound_new_capacity_up | Upper bound on new capacity | bounds
bound_new_capacity_lo | Lower bound on new capacity | bounds
bound_total_capacity_up | Upper bound on total capacity | bounds
bound_total_capacity_lo | Lower bound on total capacity | bounds
bound_activity_up | Upper bound on activity | bounds
bound_activity_lo | Lower bound on activity | bounds
initial_new_capacity_up | Upper bound on how much we expect a technology to grow | dynamicbounds
growth_new_capacity_up | Upper bound on how we expect capacity to grow based on t-1 | dynamicbounds
soft_new_capacity_up | <UNSURE> | dynamicbounds
initial_new_capacity_lo | Lower bound on how much we expect technology to grow | dynamicbounds
growth_new_capacity_lo | Lower bound on how we expect capacity to grow based on t-1 | dynamicbounds
soft_new_capacity_lo | For longer-term decision making (can invest short term but at higher cost) | dynamicbounds
initial_activity_up | Upper bound on how much activity can happen in one timestep | dynamicbounds
growth_activity_up | Upper bound on how much activity can grow in t -> t+1 | dynamicbounds
soft_activity_up | For longer-term decision making (can invest short term but at higher cost) | dynamicbounds
initial_acitivity_lo | Lower bound on how much activity can occur in t | dynamicbounds
growth_activity_lo | Lower bound on how much activity can grow in t -> t+1 | dynamicbounds
soft_activity_lo | For longer-term decision making (can invest short term but at higher cost) | dynamicbounds
addon_conversion | Conversion of technology when other tec added (e.g. scrubber to ppl) | addon
addon_up | Upper bound on addon technology | addon
addon_lo | Lower bound on addon technology | addon
abs_cost_new_capacity_soft_up | For longer-term decision making (can invest short term but at higher cost) | soft
abs_cost_new_capacity_soft_lo | For longer-term decision making (can invest short term but at higher cost) | soft
level_cost_new_capacity_soft_up | For longer-term decision making (can invest short term but at higher cost) | soft
level_cost_new_capacity_soft_lo | For longer-term decision making (can invest short term but at higher cost) | soft
abs_cost_activity_soft_up | For longer-term decision making (can invest short term but at higher cost) | soft
abs_cost_activity_soft_lo | For longer-term decision making (can invest short term but at higher cost) | soft
level_cost_activity_soft_up | For longer-term decision making (can invest short term but at higher cost) | soft
level_cost_activity_soft_lo | For longer-term decision making (can invest short term but at higher cost) | soft
historical_new_capacity | Historical data to validate vintage portfolio | history
historical_activity | Historical data to validate vintage portfolio | history
historical_emission | Past emission for technology type | emissions
emission_scaling | For efficient aggregation of different emission technologies | emissions
bound_emission | Upper bound on emissions | emissions
tax_emission | Tax on emissions | emissions

## Toy Data
node | year | commodity | grade