## Sheet1
[6 empty] | Captial cost |  |  | Assumptions
Type of shipping | Type of fuel | Baseline global capacity | Fuel input (kg/bton-km-y) | Fuel input (GWa/bton-km-y) | Emissions factor (Mt/bton-km-y) | Overnight cost ($M) | Annualized, 10%DR ($M/y) | Annualized ($M/bton-km-y) | DWT (ton) | Annual distance (10^9km/y) | Number of ships | Average payload per ship (bton-km/y)
Liquid | Diesel |  | 6894865.0396 | 0.0098464 | 0.021443 | 76 | 8.3728 | 6.2376 | 100000 | 5.05 | 376219 | 1.3423
Liquid | LNG |  | 3678751.3307 | 0.0049033 | 0.0094728 | 86 | 9.4745 | 7.0584 | 100000 | 5.05 | 376219 | 1.3423
Liquid | Electricity | 0 | NA | 0.0031735 | 0 | 106 | 11.6778 | 8.6998 | 100000 | 5.05 | 376219 | 1.3423
Solid | Diesel |  | 7283748.8376 | 0.010402 | 0.022652 | 51.6 | 5.6847 | 4.235 | 100000 | 5.05 | 376219 | 1.3423
Solid | LNG |  | 3052216.3228 | 0.0040682 | 0.0078595 | 61.6 | 6.7864 | 5.0558 | 100000 | 5.05 | 376219 | 1.3423
Solid | Electricity | 0 | NA | 0.0031735 | 0 | 81.6 | 8.9897 | 6.6972 | 100000 | 5.05 | 376219 | 1.3423
LNG | Diesel |  | 16810656.901 | 0.024007 | 0.052281 | 180 | 19.8303 | 14.7733 | 100000 | 5.05 | 376219 | 1.3423
LNG | LNG |  | 5594115.7842 | 0.0074563 | 0.014405 | 190 | 20.9319 | 15.594 | 100000 | 5.05 | 376219 | 1.3423
LNG | Electricity | 0 | NA | 0.0031735 | 0 | 210 | 23.1353 | 17.2355 | 100000 | 5.05 | 376219 | 1.3423
Sources
Cell | Source
D4, D10 | IMO CO2 calculator (2017); Johanssen et al. (2017)
F4 | Johanssen et al. (2017)
G4 | IEA (2011)- ETSAP report
J4 | Johanssen et al. (2017)
K4 | Johanssen et al. (2017)
D values (LNG) | Le Fevre (2018)
Electricity fuel input | https://www.iea.org/publications/freepublications/publication/TrackingCleanEnergyProgress2017.pdf
LNG-powered tanker costs | file:///C:/Users/shepard/Downloads/LNG_report_2015-01_web_tcm8-13833.pdf
Unit conversion
MJ to Gwa | 3.1735e-11
Heating values
Diesel | 45 | MJ/kg
LNG | 42 | MJ/kg
930000